## MCM-81339
Source:	/home/bollenn/workspace/mcm/uart-client/pcb/MCM-81339/MCM-81339.kicad_sch
Date:	di 30 apr 2024 07:33:53
Tool:	Eeschema 6.0.11-2627ca5db0~126~ubuntu22.04.1
Generator:	/usr/share/kicad/plugins/bom_csv_grouped_by_value_with_fp.py
Component Count:	110
Ref	Qnty	Value	Cmp name	Footprint	Manuf	Product Nr	Description	Digikey	Price /1000	Price / unit	Description	Vendor
C1,	1	2.2uF	C	Capacitor_SMD:C_1210_3225Metric	Samsung	CL32B225KCJSNNE	CAP CER 2.2UF 100V X7R 1210	1276-3362-1-ND	0.08213	0.08213	Unpolarized capacitor
C2, C5, C6, C8, C13, C14, C16, C25,	8	100nF	C	Capacitor_SMD:C_0402_1005Metric	Samsung	CL05B104KA5NNNC	CAP CER 0.1UF 25V X7R 0402	1276-6720-1-ND	0.00402	0.03216	Unpolarized capacitor
C3, C9, C10, C15,	4	10uF	C	Capacitor_SMD:C_1206_3216Metric	Samsung	CL31B106KAHNFNE	CAP CER 10UF 25V X7R 1206	1276-3100-1-ND	0.04424	0.17696	Unpolarized capacitor
C4, C11, C12,	3	470pF	C	Capacitor_SMD:C_0402_1005Metric	Walsin Tech	0402B471K500CT	CAP CER 470PF 50V X7R 0402	1292-1209-1-ND	0.00563	0.01689	Unpolarized capacitor
C7, C23, C24, C28,	4	100nF	C	Capacitor_SMD:C_0805_2012Metric	Samsung	CL21B104KCFNNNE	CAP CER 0.1UF 100V X7R 0805	1276-6840-1-ND	0.01159	0.04636	Unpolarized capacitor
C17,	1	1uF	C	Capacitor_SMD:C_0402_1005Metric	Samsung	CL05A105KP5NNNC	CAP CER 1UF 10V X5R 0402	1276-1076-1-ND	0.00832	0.00832	Unpolarized capacitor
C18,	1	10nF	C	Capacitor_SMD:C_0805_2012Metric	Samsung	CL21B103KCANNNC	CAP CER 10000PF 100V X7R 0805	1276-1249-1-ND	0.00845	0.00845	Unpolarized capacitor
C21, C26,	2	4.7uF	C	Capacitor_SMD:C_1206_3216Metric	Samsung	CL31B475KAHNNNE	CAP CER 4.7UF 25V X7R 1206	1276-1055-1-ND	0.03502	0.07004	Unpolarized capacitor
C22, C27,	2	100pF	C	Capacitor_SMD:C_0603_1608Metric	Samsung	CL10B101KB8NFNC	CAP CER 100PF 50V X7R 0603	1276-1908-1-ND	0.00892	0.01784	Unpolarized capacitor
D1, D6, D7, D10,	4	LED	LED	LED_SMD:LED_0603_1608Metric	Wurth Elektronik	150060RS55040	LED RED DIFFUSED 0603 SMD	732-12015-1-ND	0.11513	0.46052	Light emitting diode
D2, D3, D8, D9,	4	PMEG6010CEJF	D_Schottky	Diode_SMD:D_SOD-323F	Nexperia	PMEG6010CEJF	DIODE SCHOTTKY 60V 1A SOD323F	1727-PMEG6010CEJFCT-ND	0.08893	0.35572	Schottky diode
D4,	1	3V	D_Zener_Small	Diode_SMD:D_SOD-323	ON Semi	MM3Z3V0ST1G	DIODE ZENER 3V 300MW SOD323	MM3Z3V0ST1GOSCT-ND	0.03516	0.03516	Zener diode, small symbol
D5,	1	BAT54J	BAT54J	Diode_SMD:D_SOD-323F	Nexperia	BAT54J,115	DIODE SCHOTTKY 30V 200MA SOD323F	1727-4818-1-ND	0.05171	0.05171	30V 200mA Schottky diode, SOD-323F
D11, D12, D13,	3	ESD9B5.0ST5G	D_TVS	Diode_SMD:D_SOD-923	ON Semi	ESD9B5.0ST5G	TVS DIODE 5VWM SOD923	ESD9B5.0ST5GOSCT-ND	0.0282	0.0846	Bidirectional transient-voltage-suppression diode
D14, D15,	2	/	D_Schottky	Diode_SMD:D_SOD-323F	/	/	/	/	0	0	Schottky diode
D16, D17,	2	D20V0L1B2WS-7	D_TVS	Diode_SMD:D_SOD-323	Diodes Incorporated	D20V0L1B2WS-7	TVS DIODE 20VWM 30VC SOD323	D20V0L1B2WS-7DICT-ND	0.05983	0.11966	Bidirectional transient-voltage-suppression diode
FID1, FID2, FID3,	3	Fiducial	Fiducial	Fiducial:Fiducial_0.5mm_Mask1mm	/	/	/	/	0	0	Fiducial Marker
J1, J4, J8, J9,	4	Conn_01x04	Conn_01x04	Connector_PinHeader_2.54mm:PinHeader_1x04_P2.54mm_Vertical	/	/	/	/	0	0	Generic connector, single row, 01x04, script generated (kicad-library-utils/schlib/autogen/connector/)
J2,	1	Conn_01x02	Conn_01x02	Connector_PinHeader_2.54mm:PinHeader_1x02_P2.54mm_Vertical	/	/	/	/	0	0	Generic connector, single row, 01x02, script generated (kicad-library-utils/schlib/autogen/connector/)
J3,	1	Conn_02x03_Odd_Even	Conn_02x03_Odd_Even	Connector_PinHeader_2.00mm:PinHeader_1x06_P2.00mm_Vertical	/	/	/	/	0	0	Generic connector, double row, 02x03, odd/even pin numbering scheme (row 1 odd numbers, row 2 even numbers), script generated (kicad-library-utils/schlib/autogen/connector/)
J5,	1	USB_B_Mini	USB_B_Mini	Connector_USB:USB_Mini-B_Wuerth_65100516121_Horizontal	EDAC Inc	690-005-299-043	CONN RCPT USB2.0 MINI B SMD R/A	151-1206-1-ND	0.30697	0.30697	USB Mini Type B connector
J6, J7,	2	Conn_01x03	Conn_01x03	Connector_PinHeader_2.54mm:PinHeader_1x03_P2.54mm_Vertical	/	/	/	/	0	0	Generic connector, single row, 01x03, script generated (kicad-library-utils/schlib/autogen/connector/)
J10,	1	694108301002	Barrel_Jack_Switch	Connector_BarrelJack:BarrelJack_Wuerth_6941xx301002	Würth Elektronik	694108301002	CONN PWR JACK 2.5X5.5MM SOLDER	732-5934-ND	0.55242	0.55242	DC Barrel Jack with an internal switch
L1,	1	6.8uH	L	Melexis:HPC4018NF-Series	Tai-Tech Adv Electronics	HPC 4018NF-6R8M	6.8 UH SHIELDED DRUM CORE, WIREW	4816-HPC4018NF-6R8MCT-ND	0.06897	0.06897	Inductor
LOG1,	1	MLX_Logo	MLX_Logo	Melexis:LOGO	/	/	/	/	0	0
R1, R14, R17, R19,	4	2k	R	Resistor_SMD:R_0603_1608Metric	Yageo	RC0603FR-102KL	RES 2K OHM 1% 1/10W 0603	13-RC0603FR-102KLCT-ND	0.00465	0.0186	Resistor
R2, R26, R27,	3	100k	R	Resistor_SMD:R_0402_1005Metric	Walsin Tech	WR04X1003FTL	RES 100K OHM 1% 1/16W 0402	1292-WR04X1003FTLCT-ND	0.00113	0.00339	Resistor
R3, R20,	2	2k7	R	Resistor_SMD:R_0402_1005Metric	Yageo	RC0402FR-072K7L	RES 2.7K OHM 1% 1/16W 0402	311-2.70KLRCT-ND	0.0039	0.0078	Resistor
R4,	1	54k9	R	Resistor_SMD:R_0402_1005Metric	Yageo	RC0402FR-0754K9L	RES 54.9K OHM 1% 1/16W 0402	YAG3185CT-ND	0.00365	0.00365	Resistor
R5, R11,	2	10k	R	Resistor_SMD:R_0402_1005Metric	Yageo	AC0402FR-0710KL	RES SMD 10K OHM 1% 1/16W 0402	YAG3436CT-ND	0.00476	0.00952	Resistor
R6, R7, R8,	3	15k	R	Resistor_SMD:R_0402_1005Metric	Walsin Tech	WR04X1502FTL	RES 15K OHM 1% 1/16W 0402	1292-WR04X1502FTLCT-ND	0.00099	0.00297	Resistor
R9,	1	160R	R	Resistor_SMD:R_0402_1005Metric	Yageo	RC0402FR-07160RL	RES 160 OHM 1% 1/16W 0402	311-160LRCT-ND	0.00365	0.00365	Resistor
R10,	1	430R	R	Resistor_SMD:R_0402_1005Metric	Yageo	RC0402FR-07430RL	RES 430 OHM 1% 1/16W 0402	311-430LRCT-ND	0.00365	0.00365	Resistor
R12,	1	47k	R	Resistor_SMD:R_0402_1005Metric	Yageo	RC0402FR-1347KL	RES 47K OHM 1% 1/16W 0402	13-RC0402FR-1347KLCT-ND	0.00365	0.00365	Resistor
R13, R21, R32, R33, R34,	5	/	R	Resistor_SMD:R_0402_1005Metric	/	/	/	/	0	0	Resistor
R18,	1	/	R	Resistor_SMD:R_0603_1608Metric	/	/	/	/	0	0	Resistor
R22, R24,	2	12k	R	Resistor_SMD:R_0402_1005Metric	Yageo	AC0402FR-0712KL	RES SMD 12K OHM 1% 1/16W 0402	YAG3441CT-ND	0.00509	0.01018	Resistor
R23, R25,	2	1k	R	Resistor_SMD:R_0402_1005Metric	Stackpole Electronics Inc	RMCF0402FT1K00	RES 1K OHM 1% 1/16W 0402	RMCF0402FT1K00CT-ND	0.00468	0.00936	Resistor
R29, R31,	2	0R	R	Resistor_SMD:R_0603_1608Metric	Cal-Chip Electronics, Inc.	RM06J000CT	RES0603 5% 0 OHM	4713-RM06J000CT-ND	0.00378	0.00756	Resistor
TP1, TP2, TP7, TP8, TP10, TP13, TP14,	7	TestPoint	TestPoint	TestPoint:TestPoint_Pad_D1.5mm	/	/	/	/	0	0	test point
TP3, TP4, TP5, TP6, TP9, TP11, TP12,	7	TestPoint	TestPoint	TestPoint:TestPoint_Pad_D1.0mm	/	/	/	/	0	0	test point
U1,	1	AZ1117CR-3.3TRG1	LM1117-3.3	Package_TO_SOT_SMD:SOT-89-3	Diodes Incorporated	AZ1117CR-3.3TRG1	IC REG LINEAR 3.3V 1A SOT89	AZ1117CR-3.3TRG1DICT-ND	0.09581	0.09581	800mA Low-Dropout Linear Regulator, 3.3V fixed output, TO-220/TO-252/TO-263/SOT-223
U2,	1	LMR16006YQ	LMR16006YQ	Package_TO_SOT_SMD:SOT-23-6	Texas Instruments	LMR16006YQDDCRQ1	IC REG BUCK ADJ 600MA TSOT23-6	296-42516-1-ND	1.78544	1.78544	Simple Switcher Buck Regulator, Vin=4-40V, Iout=600mA, Adjustable output voltage, SOT-23-6 package
U3,	1	TXS0102DCT	TXS0102DCT	Package_SO:SSOP-8_2.95x2.8mm_P0.65mm	Texas Instruments	TXS0102DCTT	IC TRANSLATOR BIDIRECTIONAL SM8	296-32603-1-ND	0.58064	0.58064	2-Bit Bidirectional Voltage-Level Shifter for Open-Drain and Push-Pull Application, SSOP-8
U4,	1	VN7040ASTR	VN7040	Package_SO:SO-8_3.9x4.9mm_P1.27mm	ST Microelectronics	VN7040ASTR	IC PWR DRIVER N-CHANNEL 1:1 8SO	511-VN7040ASTR	0.88049	0.88049
U5,	1	ESP32-S3-WROOM-2	ESP32-S3-WROOM-2	Melexis:ESP32-S3-WROOM-2	Espressif Systems	ESP32-S3-WROOM-2-N32R8V	RF TXRX MODULE BT PCB TRACE SMD	1965-ESP32-S3-WROOM-2-N32R8VCT-ND	6.15229	6.15229
U6,	1	TMUX1219DCKR	TMUX1219	Package_TO_SOT_SMD:SOT-363_SC-70-6	Texas Instruments	TMUX1219DCKR	IC SWITCH SPDT X 1 3OHM SC70-6	296-TMUX1219DCKRCT-ND	0.40853	0.40853
U7,	1	MLX81339-QFN24	MLX81339-QFN24	Package_DFN_QFN:QFN-24-1EP_4x4mm_P0.5mm_EP2.6x2.6mm_ThermalVias	/	/	/	/	0	0	MLX81339 embedded Flash motor driver <2A
U8,	1	MLX81339-SO8	MLX81339-SO8	Package_SO:SOIC-8-1EP_3.9x4.9mm_P1.27mm_EP2.41x3.3mm_ThermalVias	/	/	/	/	0	0	MLX81339 embedded Flash motor driver <2A
PCB	1					1	1

						12.48206